## QUEUE
MAKE SURE TO SAVE CONTINUOUSLY
QUESTION 1 OF QUEUEING THEORY
OPTION 1
OPTION 2
OPTION 3
OPTION 4
| Which option di you choose? Write it in the next cell | Option 1
COMPUTE FOR QUESTION 2 OF QUEUEING THEORY
| YOU CAN PERFORM NODES CALCULATION HERE | Input | 200
|  | A | 200/0,92 | 217.3913 | 200+0.08A=A
|  | B | 0,08*A | 17.3913
|  | C | 0,05*(200-0.08A)+ 0,15*0,08*A | 11.7391
|  | D | I-C | 188.2609
INSERT YOUR COMPUTATION
|  |  | stage 1 | stage 2 | stage3
| µ | computation
|  | Value | 240 | 150 | 120
computation
|  | Value | 217.3913 | 200 | 94.1304
| Queue Type | Text | M/M/1 | M/M/2 | 2M/M/1
| Ws minutes | computation | 1/(µ-λ) | Lq=0.951 or 1.345 with no extrapolation, c=2, rho=1.333
|  | Value | 21.2308 | 5.4824 | 18.5546
computation
|  | Value | 0.9058 | 1.3333 | 0.78442
NOTE
| PLEASE INDICATE THE VALUE OF TH OUTPUT TO THE SYSTEM | 188.2609 | 188
MAKE SURE TO SAVE CONTINUOUSLY
COMPUTE FOR QUESTION 3 OF QUEUEING THEORY
Please insert as many raws and columns you need to compute all the paths and insert the names of the stages
the ones registered once = all the ones that enter the system - the ones registered twice = 200 - 0.08*A
OCCURRENCES
| PATHS ID | stage 1 | stage 2 | stage 1- rework | Stage 3 | Scrap | Frequency/ (Occurency) computation | Frequency result | Frequency Adj | Ws computation | Ws result
| 1 | x | x |  | x |  | (Input-0.08A-0.05*(200-0.08*A))/200 | 0.86739 | 0.92148 | S1+S2+S3 | 45.2678
| 2 | x | x | x | x |  | (0.85*0.08A)/200 | 0.073913 | 0.078522 | S1+S1+S2+S3 | 66.4986
| 3 | x | x | x |  | x | (0.15*0.08A)/200 | 0.013043 |  | S1+S1+S2 | 47.9439
| 4 | x | x |  |  | x | (0.05*(200-0.08*A))/200 | 0.045652 |  | S1+S2 | 26.7132
| … | [6 empty] | 1 | 1
…
| n | [8 empty] | Total WS | 46.9349
path 1 would include all customers that have entered the system(200) minus those registered twice(-0.08*A) and those registered once and scraped (-0.05*(200-0.8A))= Input-0.08A-0.05*(200-0.08*A)=173.478. the occurrence =173.478/200
Notes (optional)
𝜸
𝝆
STAGE 2
STAGE 3
C =0.05*(200-0.08A)+0.15*0.08*A
200
A
STAGE 1
B =0.08A
D
Output=O
STAGE 2
STAGE 3
Input=I
B
STAGE 1
C
Output=O
E
STAGE 2
STAGE 3
C
Input=I
A
STAGE 1
B
Output=O
E
STAGE 2
STAGE 3
E
Input=I
C
STAGE 1
D
Output=O
D
D
F
A
B
A